## Bored Pile Record 1
BORED PILE RECORD
Block / Zone |  |  |  | Project
Item (Pile ref No.) |  |  |  | Inspection Sheet No
Gridline |  |  |  | Boring Date
Rig No. |  |  |  | Casting Date
Pile Size, dia (mm) : |  | p | BORE LOG
Working load (T) : |  | ## | Length (m) | Soil Description
Casing Length (m) :
Inclination (<1:75)Indicate actual value |  | ##
BORING DETAIL
Working Platform Level (PL) : |  | a
Designed Ground Level (GL) : |  | b
Calculated Cut-Off Level (COL) : |  | c
Designed Toe Level (TL) : |  | d
Calculated Cut-Off Length (m) : |  | e = a - c
Calculated Depth from COL (m) : |  | f
Designed Depth from PL (m) : |  | g = a - c + f
Calculated Depth from GL (m) : |  | r = b - c + f
Measured Height of Casing | m | h = j - b
Above GL: | Level | j
Caculated Depth from TOC |  | k = j - c + f
(m) :
Measured Actual Depth from |  | l
TOC (m) :
Calculated Actual Depth from |  | m = b - j + l
GL (m) :
Calculated Actual Depth from |  | n = a - j + 1
PL (m) :
Calculated Actual Depth from |  | o = c - j + 1
COL (m) :
Date /Time Boring Started : |  | (time format)
Date /Time Boring Ended : |  | (time format)
REINFORCEMENT DETAIL
No./ Bar Size (mm) : |  | ##
Length (m) : |  | ##
Link size / Spacing (mm) : |  | ##
Spacer Spacing |  | ##
CONCRETING DETAIL
Concreting method : |  | Dry/Tremie | Remarks:
Concreting Grade : |  | 30/35/40/45/50
Time Concreting Started : |  | (time format)
Time Concreting Ended : |  | (time format)
Theoritical Concrete Qty (m³) : |  | q = (p/2000)^2*3.142*o
Actual Concrete Qty (m³)
Concrete Supplier :
Prepared By: |  | Checked By: |  | Approved By:
Name & Signature of Contractors |  | Name & Signature of RTO |  | Name & Signature of Resident Engineer
Rep. Date & Time |  | Date & Time |  | Date & Time
$$ = generated by system
## = info from drawings
@@ = critical info to insert
Inspection flow, Request (new stage) --> Accept (new stage, Ok / Not Ok) --> Prepare (all info) --> Check --> Approve
Info required for Request Stage
申请流程
这些是在request /申请阶段需要填的数据
这里是深度对应土层土质的描述

## Bored Pile Record 2
BORED PILE RECORD
Project Title : $$$
Time & Date of casting
Block No : | Zone |  | Pile Ref No: |  |  |  | Pile Size
BORING DETAIL
[6 empty] | Ground Level : |  | b
[6 empty] | Cut- Of- Level : |  | c
Penetration m |  |  |  |  | Pay Length o
[6 empty] | Toe Level : |  | c - o
Time Boring Started
Time Boring Ended
BORING DETAIL |  |  | BORE LOG
Steel Casing |  |  | Depth (m) | Soil Description
Size (mm) Diameter : |  | ##
Length (m) : |  | ##
Reinforcement
No / Bar Size (mm) : |  | ##
Length (m) : |  | ##
Link Size / Spacing (mm) : |  | ##
Concreting method :
Concrete Grade (N/mm2) : |  | 30/35/40/45/50
No.Of Cube Taken :
Test Cube Ref. no :
Inspection
Builder's Site Rep.
Site Supervisor
COMMENTS
Prepared By:
|  | Name & Signature of Builder's Site Rep. |  |  |  | Date
Confirmed By:
|  | Name Of Site Supervisor |  |  |  | Date
Checked & Approved By :
|  | Name & Signature of QP |  |  |  | Date
# Delete accordingly
Note : This from serves as a guideline Only
Duplicate from Sheet 1
Duplicate from Sheet 1
Free Text
Free Text
Inspection Flow
Only require this??