## Sheet1
CHINA CONSTRUCTION (S.P.) DEVELOPMENT CO PTE LTD |  |  |  | Form No: | EPE-ME-05_1
PROPOSED PARC ESTA CONDOMINIUM |  |  |  | Ref No: | EPE-ME-05_2
ACCEPTANCE CHECKLIST FOR MV INSTALLATION (Basement & Common Area)
Location / Storey: EPE-ME-05_3 |  |  |  | Grid Ref : | EPE-ME-05_4
Structural Element: EPE-ME-05_5 |  |  |  | Drawing No: | EPE-ME-05_6
Date/Time of Notification: EPE-ME-05_7 |  | Date/Time Inspection Required: |  |  | EPE-ME-05_8
Item | Detail | Y/N/NA | Checked By |  | Approved By
|  |  | Engr/Foreman Date |  | RE/RTO Date
A | MECHANICAL VENTILATION ( Fans & Silencer
1 | Fan type, brand, capacity | EPE-ME-05_9
2 | Mounting details, flexible joint. | EPE-ME-05_10
3 | Silencer type, brand, size, rating. | EPE-ME-05_11
4 | Supports, vibration isolators, hanger, spacing | EPE-ME-05_12
B | Duct work
1 | Size, routing | EPE-ME-05_13
2 | Material / thickness, type | EPE-ME-05_14
3 | Ducting joint, air-tight, gasket type. | EPE-ME-05_15
4 | Branch take-off with splitter damper, guide vane. | EPE-ME-05_16
5 | Supports, hanger, spacing | EPE-ME-05_17
6 | Fire rated materials and brand for fire rated ductwork. | EPE-ME-05_18
7 | Insulation type & thickness. | EPE-ME-05_19
8 | Fire damper position, location & method of fixing. | EPE-ME-05_20
9 | MV opening provision, setting out & location. | EPE-ME-05_21
C | Other
1 | Control panel located away from unauthorized usage but is accessible for maintenance | EPE-ME-05_22
2 | Location of external fresh air and exhaust air to be minimum 5m away | EPE-ME-05_23
REMARKS:
EPE-ME-05_24
Checked By: |  | Rectification Checked By: |  |  | Approved By:
China Construction |  | China Construction |  |  | Resident Engineer/RTO
Signature/Name/Date |  | Signature/Name/Date |  |  | Signature/Name/Date