## Sheet1
CHINA CONSTRUCTION (S.P.) DEVELOPMENT CO PTE LTD |  |  |  | Form No: | EPE-CS-04_1
PROPOSED PARC ESTA CONDOMINIUM |  |  |  | Ref No: | EPE-CS-04_2
CHECKLIST FOR STRUCTURAL WORK (PRECAST CONCRETE INSTALLATION)
Location / Storey: EPE-CS-04_3
Structural Element: EPE-CS-04_4 |  |  |  | Drawing No: | EPE-CS-04_5
Date/Time of Notification: EPE-CS-04_6 |  | Date/Time Inspection Required: |  |  | EPE-CS-04_7
Item | Detail | Y/N/NA | Checked By |  | Approved By
|  |  | Engr/Foreman Date |  | RE/RTO Date
A | PRE-ERECTION
1 | Gridline reference | EPE-CS-04_8 | √ | 日期 | √ | 日期
2 | Panel position lines | EPE-CS-04_9 | √ | 日期 | √ | 日期
3 | Shim level 2mm | EPE-CS-04_10 | √ | 日期 | √ | 日期
4 | Sealfast position | EPE-CS-04_11 | √ | 日期 | √ | 日期
5 | Setting mortar / grout | EPE-CS-04_12 | √ | 日期 | √ | 日期
6 | Test cubes | EPE-CS-04_13 | √ | 日期 | √ | 日期
B | DURING ERECTION
1 | Temporary support | EPE-CS-04_14 | √ | 日期 | √ | 日期
2 | Panels alignment | EPE-CS-04_15 | √ | 日期 | √ | 日期
3 | Plumbness | EPE-CS-04_16 | √ | 日期 | √ | 日期
4 | Vertical joint width | EPE-CS-04_17 | √ | 日期 | √ | 日期
5 | Corner bars | EPE-CS-04_18 | √ | 日期 | √ | 日期
6 | Vertical gaps sealed | EPE-CS-04_19 | √ | 日期 | √ | 日期
7 | Horizontal joint width | EPE-CS-04_20 | √ | 日期 | √ | 日期
8 | Waterproofing | EPE-CS-04_21 | √ | 日期 | √ | 日期
C | POST ERECTION
1 | Joint concrete / mortar / grout | EPE-CS-04_22 | √ | 日期 | √ | 日期
2 | Test cubes | EPE-CS-04_23 | √ | 日期 | √ | 日期
D | ANY OTHER | EPE-CS-04_24 | √ | 日期 | √ | 日期
REMARKS:
EPE-CS-04_25
Checked By: |  | Rectification Checked By: |  |  | Approved By:
China Construction |  | China Construction |  |  | Resident Engineer/RTO
Signature/Name/Date |  | Signature/Name/Date |  |  | Signature/Name/Date