## Sheet1
CHINA CONSTRUCTION (S.P.) DEVELOPMENT CO PTE LTD |  |  |  | Form No: | EPE-CS-07_1
PROPOSED PARC ESTA CONDOMINIUM |  |  |  | Ref No: | EPE-CS-07_2
CHECKLIST FOR STRUCTURAL WORK (FABRICATION OF PPVC/PRECAST CONCRETE ELEMENTS)
Location / Storey: EPE-CS-07_3
Structural Element: EPE-CS-07_4 |  |  |  | Drawing No: | EPE-CS-07_5
Date/Time of Notification: EPE-CS-07_6 |  | Date/Time Inspection Required: |  |  | EPE-CS-07_7
Item | Detail | Y/N/NA | Checked By |  | Approved By
|  |  | Engr/Foreman Date |  | RE/RTO Date
A | MOULD
1 | Dimensions is correct | EPE-CS-07_8
2 | Mould condition (plate thickness, base mould support, no twisting or unevenness, fitting) | EPE-CS-07_9
3 | Provision for bat protrusion and openings | EPE-CS-07_10
4 | Level and anchorage | EPE-CS-07_11
5 | Mould Cleanliness | EPE-CS-07_12
6 | Form release agent | EPE-CS-07_13
B | REINFORCEMENT & CONNECTION
1 | Rebar Sampling | EPE-CS-07_14
2 | No., size and position | EPE-CS-07_15
3 | Lifting hooks and inserts | EPE-CS-07_16
4 | Corrugated pipes | EPE-CS-07_17
5 | Starter bars | EPE-CS-07_18
6 | Anchorage, and lapping | EPE-CS-07_19
7 | Cover | EPE-CS-07_20
C | M&E SERVICES
1 | Electrical Services –(power points, telephone SCV points, cast in switches | EPE-CS-07_21
2 | Plumbing Services- groove lines, wastes pipes, water pipe | EPE-CS-07_22
3 | Gas Pipes and Aircon ducts | EPE-CS-07_23
D | OTHER FEATURES
1 | Provisions for groove line, water drip line & fittings | EPE-CS-07_24
E | CONCRETING
1 | Concrete Slump and cube sampling | EPE-CS-07_25
2 | Compaction and curing condition | EPE-CS-07_26
3 | Demoulding strength | EPE-CS-07_27
F | FINAL INSPECTION
1 | Surface Condition | EPE-CS-07_28
2 | Elements Marking | EPE-CS-07_29
3 | Dimensions checks on elements | EPE-CS-07_30
4 | Recess, groove line, water drip line | EPE-CS-07_31
5 | Reinforcement, links, bar protrusion, fitting and prestressing strands (if any) | EPE-CS-07_32
6 | Storage Condition and stacking Method | EPE-CS-07_33
7 | Finishing and repair works | EPE-CS-07_34
8 | Load test for hollow core slab and prestressed concrete panels | EPE-CS-07_35
9 | Concrete strength before delivery | EPE-CS-07_36
10 | Protection works for delivery | EPE-CS-07_37
REMARKS:
EPE-CS-07_38
Checked By: |  | Rectification Checked By: |  |  | Approved By:
China Construction |  | China Construction |  |  | Resident Engineer/RTO
Signature/Name/Date |  | Signature/Name/Date |  |  | Signature/Name/Date